## Table 1
City | Test_Parameter | Source_Type | Sample_Size | Value_or_Percentage | Notes
Kumasi | E. coli - 0 CFU/100mL | On-premises connection | 89 | 25% | Point of use measurements
Kumasi | E. coli - 1-10 CFU/100mL | On-premises connection | 89 | 31% | Point of use measurements
Kumasi | E. coli - 11-100 CFU/100mL | On-premises connection | 89 | 28% | Point of use measurements
Kumasi | E. coli - >100 CFU/100mL | On-premises connection | 89 | 16% | Point of use measurements
Tamale | E. coli - 0 CFU/100mL | On-premises connection | 74 | 18% | Point of use measurements
Tamale | E. coli - 1-10 CFU/100mL | On-premises connection | 74 | 39% | Point of use measurements
Tamale | E. coli - 11-100 CFU/100mL | On-premises connection | 74 | 27% | Point of use measurements
Tamale | E. coli - >100 CFU/100mL | On-premises connection | 74 | 16% | Point of use measurements
Kumasi | E. coli - 0 CFU/100mL | Packaged water | 56 | 77% | Point of use measurements
Kumasi | Aluminum | Distribution Network | 8 | No concerns | URBAN WASH measurements via SGS laboratory; specific levels not reported in secondary source
Kumasi | Arsenic | Distribution Network | 8 | No concerns | URBAN WASH measurements via SGS laboratory; specific levels not reported in secondary source
Kumasi | Lead | Distribution Network | 8 | No concerns | URBAN WASH measurements via SGS laboratory; specific levels not reported in secondary source
Kumasi | Manganese | Distribution Network | 8 | No concerns | URBAN WASH measurements via SGS laboratory; specific levels not reported in secondary source
Kumasi | Mercury | Distribution Network | 8 | No concerns | URBAN WASH measurements via SGS laboratory; specific levels not reported in secondary source
Kumasi | Total Cyanide | Distribution Network | 8 | No concerns | URBAN WASH measurements via SGS laboratory; specific levels not reported in secondary source
Tamale | Aluminum | Treated Water | Not in source | 0.5 mg/L | Dalun treatment plant; measurement suggested alum dose optimization needs; specific levels not reported in secondary source
Tamale | Arsenic | Distribution Network | 4 | No concerns | URBAN WASH measurements via SGS laboratory; specific levels not reported in secondary source
Tamale | Manganese | Distribution Network | 4 | No concerns | URBAN WASH measurements via SGS laboratory; specific levels not reported in secondary source
Tamale | Mercury | Distribution Network | 4 | No concerns | URBAN WASH measurements via SGS laboratory; specific levels not reported in secondary source
Tamale | Total Cyanide | Distribution Network | 4 | No concerns | URBAN WASH measurements via SGS laboratory; specific levels not reported in secondary source
Tamale | Lead | Treated Water | Not in source | Not in source | Specific concentration levels not reported in source
Kumasi | Chromium | Treated Water | 142 | 0.06 mg/L | One sample exceeded GSA limit of 0.05 mg/L

## Source References
Index | Reference
1 | Report-Component-1-Water-Quality-URBAN-WASH.pdf
2 | 0993402f3e475dae0fbfb5f51a762723.pdf